## Instructions
Things to remember when using this workbook:
# The modeling templates are "read only"; you will have to copy their content to a new sheet in order to add data or fit a model.
# It will be easier to find added worksheets later if you rename them (on the tab at the bottom) just after you insert them.
# You can save a personal copy of the full workbook as a file with your name by using the "Save As" option in the File menu.
Instructions for use of the Models.xls workbook:
[1] Copy your data from its source to someplace in the Data Scratch Pad worksheet.
[a] Decide which column is the output variable, and if necessary move it to be on the right of the output variables.
[b] Make a scatter plot of the data, and use that graph to decide which type of model to try.
[c] If you need to modify the data (e.g., changing to "Years since …" form), do so in this worksheet.
[2] Insert a new worksheet into this workbook with the Insert > Worksheet menu option.
[a] From the menu at the top, select Insert > Worksheet
[b] Rename the new worksheet to describe the problem you will use it to solve.
[3] Copy the content of the appropriate template into the new worksheet.
[Do NOT use Edit > Move or Copy Sheet, since that method leaves the copy as "read only".]
[a] Select the template for the model you wish to use by clicking on the tab at the bottom of the window.
[b] Select all of the content of the template (clicking on the top left corner will do this, or use Ctrl-A).
[c] Make a copy of the selected template content with Edit > Copy from the menus at the top (or use Ctrl-C).
[d] Select the new worksheet created in step 1, by clicking on the tab at the bottom.
[e] Paste the template into the new worksheet with Edit > Paste from the menus at the top (or use Ctrl-V).
[4] Follow the standard model-fitting procedure:
[a] Copy the data from the Data Scratch Pad worksheet to the new worksheet so that numbers start in row 3.
[b] Spread the formulas in row 3 of columns C, D, & E down beside all the data rows.
[c] Graph the data and model together, so that the quality of the fit can be assessed.
[d] Adjust the parameters until the model fits the data well, either by hand or with the Solver tool.

## data
MORTAR TRAJECTORY
x | y |  |  | TEMPERATURE DIFFERENCE
Seconds | Height | SALES TOTALS |  | x | y
0 | 0 | x | y | Minutes | Difference
1 | 118.2 | Year | Dollars | 0 | -43.3
2 | 218.7 | 1990 | 497388 | 1 | -37.8
3 | 299.9 | 1991 | 497546 | 2 | -33.1
4 | 357.9 | 1992 | 497857 | 3 | -28.9
5 | 397.7 | 1993 | 497984 | 4 | -25.3
6 | 419 | 1994 | 498350 | 5 | -22.1
7 | 420.7 | 1995 | 498557 | 6 | -19.3
8 | 400 | 1996 | 498822 | 7 | -16.9
9 | 357.4 | 1997 | 499213 | 8 | -14.7
10 | 300.6 | 1998 | 499184 | 9 | -12.9
11 | 219.1 | 1999 | 499634 | 10 | -11.3
12 | 120 | 2000 | 499962 | 11 | -9.8
|  | 2001 | 500058 | 12 | -8.6
|  | 2002 | 500405 | 13 | -7.5
|  | 2003 | 500700 | 14 | -6.6
|  | 2004 | 500929 | 15 | -5.7
|  | 2005 | 501268 | 16 | -5
|  | 2006 | 501407 | 17 | -4.4
|  |  |  | 18 | -3.8
|  |  |  | 19 | -3.4
|  |  |  | 20 | -2.9

## Linear Model Template
x | y data | y model | data-model | Squared | Linear Model: y = $G$4 * x + $G$3
Input | Output | Prediction | Deviation | deviation | y = 0*x+0
|  | 0 | 0 | 0 | 0 | Intercept
[5 empty] | 0 | Slope
Sum of squared deviations
0
Deviation summary
[5 empty] | Count | 1
[5 empty] | Highest | 0
[5 empty] | Lowest | 0
Standard
INSTRUCTIONS:
[1] copy the read-only template
into a new, editable worksheet
(use Insert > Worksheet).
[2] place the data you want to fit into
columns A & B, starting with row 3.
[3] spread row 3 of columns C, D, & E
down beside all the data rows.
[4] graph the data and model together
[5] adjust the parameters until the
model fits the data well.

## Quadratic Model Template
x | y data | y model | Data-Model | Squared | Quadratic model: y = $G$5 * (x-$G$3)^2 + $G$4
Input | Output | Prediction | deviation | deviation | y = 0*(x+0)^2+0
|  | 0 | 0 | 0 | 0 | x coordinate of vertex
[5 empty] | 0 | y coordinate of vertex
[5 empty] | 0 | shape parameter
Sum of squared deviations
0
Deviation summary
[5 empty] | Count | 1
[5 empty] | Highest | 0
[5 empty] | Lowest | 0
Standard
INSTRUCTIONS:
[1] copy the read-only template
into a new, editable worksheet
(use Insert > Worksheet).
[2] place the data you want to fit into
columns A & B, starting with row 3.
[3] spread row 3 of columns C, D, & E
down beside all the data rows.
[4] graph the data and model together
[5] adjust the parameters until the
model fits the data well.

## Exponential Model Template
x | y data | y model | Data-Model | Squared | Exponential model: y = $G$3 * (1+$G$4)^x
Input | Output | Prediction | deviation | deviation | y = 1*(1^x)
|  | 1 | -1 | 1 | 1 | y intercept (value at x=0)
[5 empty] | 0 | growth rate
Sum of squared deviations
1
Deviation summary
[5 empty] | Count | 1
[5 empty] | Highest | -1
[5 empty] | Lowest | -1
Standard
INSTRUCTIONS:
[1] copy the read-only template
into a new, editable worksheet
(use Insert > Worksheet).
[2] place the data you want to fit into
columns A & B, starting with row 3.
[3] spread row 3 of columns C, D, & E
down beside all the data rows.
[4] graph the data and model together
[5] adjust the parameters until the
model fits the data well.